## 250K
Arctic SDI WMS layer definition, 250K
WMS group layer name | WMS layer name | Obligation | Layer order | Legend symbol | Basic color |  |  |  | Outline color |  |  |  | Width / size | Pattern | Transparency (%) | Min scale denominator | Max scale denominator | Selection | Comment
[5 empty] | R | G | B | HEX | R | G | B | HEX
Boundaries | NationalBoundaries | M | 29 |  | Basic color R: 152; Basic color G: 102; Basic color B: 152; Basic color HEX: #986698 | 2.0 |  |  | 0 | 500000
[5 empty] | Basic color R: 217; Basic color G: 217; Basic color B: 217; Basic color HEX: #D9D9D9 | 6.0 |  | 50 | 0 | 500000
| Sub-NationalBoundaries | M | 28 |  | Basic color R: 152; Basic color G: 102; Basic color B: 152; Basic color HEX: #986698 | 1.0 |  |  | 0 | 500000
| ProtectedSites | M | 20 |  | Outline color R: 11; Outline color G: 116; Outline color B: 45; Outline color HEX: #0B742D | 1.5 |  | 50 | 0 | 5000000 | designation=nationalPark
Elevation | GlacierContours | M | 19 |  | Basic color R: 18; Basic color G: 175; Basic color B: 248; Basic color HEX: #12AFF8 | 0.2 |  |  | 0 | 300000
| TerrainContours | M | 18 |  | Basic color R: 220; Basic color G: 150; Basic color B: 80; Basic color HEX: #DC9650 | 0.2 |  |  | 0 | 300000 | Index contours, 100m
Hydrography | Coastline | M | 17 |  | Basic color R: 137; Basic color G: 212; Basic color B: 250; Basic color HEX: #89D4FA | 0.5 |  |  | 0 | 500000 | =Ordinary coastline | Coastline features are preferred. Where there are noe such features, outline of islands or sea may be rendered as coastline.
|  | O | 17-1 |  | Basic color R: 137; Basic color G: 212; Basic color B: 250; Basic color HEX: #89D4FA | 3.0 |  |  | 0 | 500000 | =Coast steep and rocky
| WatercourseLines | M | 16 |  | Basic color R: 137; Basic color G: 212; Basic color B: 250; Basic color HEX: #89D4FA | 1.0 |  |  | 0 | 500000
| Sea | M | 15 |  | Basic color R: 194; Basic color G: 233; Basic color B: 252; Basic color HEX: #C2E9FC |  |  | 0 | 0 | 500000 |  | Sea with no outline is preferred. Sea outline with the same symbology as layer "Coastline" may be used where no coastline features are present.
| Waterbodies | M | 14 |  | Basic color R: 194; Basic color G: 233; Basic color B: 252; Basic color HEX: #C2E9FC |  |  | 0 | 0 | 500000
[5 empty] | Outline color R: 137; Outline color G: 212; Outline color B: 250; Outline color HEX: #89D4FA | 0.5 |  |  | 0 | 100000 |  | Outline when zoomed in beyond max scale denominator
| WatercourseAreas | M | 13 |  | Basic color R: 194; Basic color G: 233; Basic color B: 252; Basic color HEX: #C2E9FC |  |  | 0 | 0 | 500000
[5 empty] | Outline color R: 137; Outline color G: 212; Outline color B: 250; Outline color HEX: #89D4FA | 0.5 |  |  | 0 | 100000 |  | Outline when zoomed in beyond max scale denominator
LandCover | PopulatedPlaces | O | 31 |  | Basic color R: 250; Basic color G: 217; Basic color B: 188; Basic color HEX: #FAD9BC | 8 |  |  | 0 | 500000 |  | Used for settlements with no BuiltupArea symbol
| Wetlands | M | 11 |  | Basic color R: 102; Basic color G: 204; Basic color B: 255; Basic color HEX: #66CCFF | 1.0 | Separation = 4.0 |  | 0 | 500000
|  | O | 11-1 |  | Basic color R: 247; Basic color G: 247; Basic color B: 210; Basic color HEX: #F7F7D2 |  |  |  | 0 | 500000 |  | The symbol background color is optional, and may be used if there are no landcover classes between the layers hillshade and wetlands.
| GlacierSnowfields | M | 9 |  | Basic color R: 254; Basic color G: 254; Basic color B: 254; Basic color HEX: #FEFEFE |  |  |  | 0 | 500000 | Glaciers, Firn & Snow fields, Fraisils | Basic symbol for surfaces. Specific glacier/snow/ice symbols are put on top of the basic symbol.
|  | O | 9-1 |  | 254 | 254 | 254 | #FEFEFE | 18 | 175 | 248 |  | 1 | Separation x=6 Separation y=6 |  | 0 | 150000 | Icy precipies, Outputs of fossil ice (polygon) | Repeating circle symbol
|  | O | 27 |  | Basic color R: 18; Basic color G: 175; Basic color B: 248; Basic color HEX: #12AFF8 | 3 |  |  | 0 | 150000 | Icy precipies, Outputs of fossil ice (polyline)
| TundraVegetation | O | 8 |  | Basic color R: 230; Basic color G: 235; Basic color B: 210; Basic color HEX: #E6EBD2 |  |  |  | 0 | 500000
| GrassVegetation | O | 7 |  | Basic color R: 232; Basic color G: 248; Basic color B: 190; Basic color HEX: #E8F8BE |  |  |  | 0 | 500000
| ShrubVegetation | O | 6 |  | Basic color R: 214; Basic color G: 252; Basic color B: 188; Basic color HEX: #D6FCBC |  |  |  | 0 | 500000
| SoilSurfaceRegions | O | 26 |  | Basic color R: 150; Basic color G: 150; Basic color B: 150; Basic color HEX: #969696 | 2 | 2.0 3.0 |  | 0 | 150000 | Moraines (polyline)
|  | O | 25 |  | Basic color R: 150; Basic color G: 150; Basic color B: 150; Basic color HEX: #969696 | 3 |  |  | 0 | 150000 | Rocky regions (polyline)
|  | O | 5 |  | Basic color R: 224; Basic color G: 224; Basic color B: 224; Basic color HEX: #E0E0E0 |  |  |  | 0 | 500000 |  | Basic symbol for all soil types. Specific soil type symbols are put on top of the basic symbol
|  | O | 5-1 |  | Basic color R: 224; Basic color G: 224; Basic color B: 224; Basic color HEX: #E0E0E0 |  |  |  | 0 | 500000 | Rocky regions (polygon) | Same as basic symbol
|  | O | 5-2 |  | 224 | 224 | 224 | #E0E0E0 | 150 | 150 | 150 | #969696 | 5 | Separation x=12 Separation y=12 |  | 0 | 150000 | Moraines and stony surface | Repeating triangle symbol
|  | O | 5-3 |  | 224 | 224 | 224 | #E0E0E0 | 150 | 150 | 150 | #969696 | 1 | Separation x=6 Separation y=6 |  | 0 | 150000 | Sand | Repeating circle symbol
| UnclassifiedAreas | O | 4 |  | Basic color R: 247; Basic color G: 247; Basic color B: 210; Basic color HEX: #F7F7D2 |  |  |  | 0 | 500000 | All areas not classified
| AgriculturalAreas | O | 3 |  | Basic color R: 254; Basic color G: 247; Basic color B: 163; Basic color HEX: #FEF7A3 |  |  |  | 0 | 500000
| BuiltupAreas | M | 2 |  | Basic color R: 250; Basic color G: 217; Basic color B: 188; Basic color HEX: #FAD9BC |  |  |  | 0 | 500000 | =BuiltupAreas
|  | O | 2-1 |  | Basic color R: 150; Basic color G: 150; Basic color B: 150; Basic color HEX: #969696 |  |  |  | 0 | 500000 | =Separate quarters, farms and buildings | Overlapping BuiltupAreas symbols
| WoodForests | M | 1 |  | Basic color R: 211; Basic color G: 235; Basic color B: 173; Basic color HEX: #D3EBAD |  |  |  | 0 | 500000
TransportNetworks | Ports | M | 35 | [9 empty] | 18 | Bitmap | 65 | 0 | 500000
| SeaplaneBases | M | 34 | [9 empty] | 18 | Bitmap | 65 | 0 | 200000
| Heliports | M | 33 | [9 empty] | 18 | Bitmap | 65 | 0 | 200000
| Airports | M | 32 | [9 empty] | 18 | Bitmap | 65 | 0 | 500000
| RailwayStations | O | 30 |  | Basic color R: 160; Basic color G: 160; Basic color B: 160; Basic color HEX: #A0A0A0 | 5 |  |  | 0 | 200000
| RunwayLines | O | 24 |  | Basic color R: 133; Basic color G: 133; Basic color B: 133; Basic color HEX: #858585 | 2.0 |  |  | 0 | 150000
| RailwayLines | O | 23 |  | Basic color R: 160; Basic color G: 160; Basic color B: 160; Basic color HEX: #A0A0A0 | 1.8 |  |  | 0 | 500000
| (Railway tunnel) | O |  |  | Basic color R: 160; Basic color G: 160; Basic color B: 160; Basic color HEX: #A0A0A0 | 1.8 | 6.0 4.0 |  | 0 | 500000
| MainRoads | M | 22-1 |  | Basic color R: 255; Basic color G: 158; Basic color B: 158; Basic color HEX: #FF9E9E | 2 |  |  | 0 | 500000 | nationalRoadCode=[MainR] AND (verticalPosition=onGroundSurface OR verticalPosition=suspendedOrElevated)
[5 empty] | Basic color R: 150; Basic color G: 150; Basic color B: 150; Basic color HEX: #969696 | 3 |  |  | 0 | 500000
| (MainRoad tunnel) | O |  |  | Basic color R: 255; Basic color G: 158; Basic color B: 158; Basic color HEX: #FF9E9E | 2 | 6.0 4.0 |  | 0 | 500000 | nationalRoadCode=[MainR] AND (verticalPosition=underground)
[5 empty] | Basic color R: 150; Basic color G: 150; Basic color B: 150; Basic color HEX: #969696 | 3 | 6.0 4.0 |  | 0 | 500000
| RegionalRoads | M | 22-2 |  | Basic color R: 255; Basic color G: 158; Basic color B: 158; Basic color HEX: #FF9E9E | 2.0 |  |  | 0 | 300000 | nationalRoadCode=[RegR] AND (verticalPosition=onGroundSurface OR verticalPosition=suspendedOrElevated)
| (RegionalRoad tunnel) | O |  |  | Basic color R: 255; Basic color G: 158; Basic color B: 158; Basic color HEX: #FF9E9E | 2.0 | 6.0 4.0 |  | 0 | 300000 | nationalRoadCode=[MainR] AND (verticalPosition=underground)
| LocalRoads | M | 22-3 |  | Basic color R: 255; Basic color G: 158; Basic color B: 158; Basic color HEX: #FF9E9E | 0.8 |  |  | 0 | 150000 | nationalRoadCode=[LocR] AND (verticalPosition=onGroundSurface OR verticalPosition=suspendedOrElevated)
| (LocalRoad tunnel) | O |  |  | Basic color R: 255; Basic color G: 158; Basic color B: 158; Basic color HEX: #FF9E9E | 0.8 | 6.0 4.0 |  | 0 | 150000 | nationalRoadCode=[MainR] AND (verticalPosition=underground)
| NonRegularRoads | O | 22-4 |  | Basic color R: 150; Basic color G: 150; Basic color B: 150; Basic color HEX: #969696 | 3 | 6.0 4.0 |  | 0 | 500000 | Field and forest roads, winter/ice roads, bridle ways
| FerryCrossings | M | 21 |  | Basic color R: 123; Basic color G: 179; Basic color B: 234; Basic color HEX: #7BB3EA | 1.0 | 6.0 5.0 6.0 5.0 |  | 0 | 500000
| AerodromeAreas | O | 10 |  | Basic color R: 250; Basic color G: 217; Basic color B: 188; Basic color HEX: #FAD9BC |  |  |  | 0 | 500000
Elevation* | Raster |  |  | Resolution | Outline color HEX: Strecth type | Mean | Std. Dev | Transparency (%) | Min scale | Max scale |  | *Not in national serives, to be added in cascading service
| HillShade | M | 12 | ? | Outline color HEX: Std. Deviation? | ? | ? | 70 | 0 | 500000 |  | ?=Need to specify HillShade parameters
Geographical names are mandatory. It is up to each country to decide whether to have these names as annotations in a GeographicalNames layer, or as labels to features, or a combination
"GeographicalNames" should be added as a single layer to the WMS, with no sub-layers
WMS Layer Name | Text theme | Obligation | Layer order | Font | Basic color R: Text color; Outline color R: Mask color | Size | B-I-U |  | Min scale denominator | Max scale denominator | Selection | Comment
GeographicalNames | Hydrography | M | 36 | Verdana | 0 | 92 | 235 |  | 250 | 250 | 250 | 1 pxl | 4 - 20 | ? |  | 0* | 500000* | Oceans, seas, bays, lakes, reservoirs, rivers, canals | Font size varies in correspondance with object size
| ProtectedAreas | M |  | Verdana | 76 | 115 | 0 |  | 250 | 250 | 250 | 1 pxl | 4.5 - 10 | ? |  | 0* | 500000* |  | Font size varies in correspondance with object size
| Populated places | M |  | Verdana | 70 | 70 | 70 |  | 250 | 250 | 250 | 1 pxl | 11 | ? |  | 0* | 500000* | Cities, population 500K - 1mill
|  | M |  | Verdana | 70 | 70 | 70 |  | 250 | 250 | 250 | 1 pxl | 10 | ? |  | 0* | 500000* | Towns, population 100K - 500K
|  | M |  | Verdana | 70 | 70 | 70 |  | 250 | 250 | 250 | 1 pxl | 8.5 | ? |  | 0* | 500000* | Towns, population 50K - 100K
|  | M |  | Verdana | 70 | 70 | 70 |  | 250 | 250 | 250 | 1 pxl | 5 - 7 | ? |  | 0* | 500000* | Towns, population < 50K | Font size varies in correspondance with number of inhabitants of settlement
|  | M |  | Verdana | 70 | 70 | 70 |  | 250 | 250 | 250 | 1 pxl | 4.5 - 6 | ? |  | 0* | 500000* | Urban type settlements | Font size varies in correspondance with number of inhabitants of settlement
|  | M |  | Verdana | 70 | 70 | 70 |  | 250 | 250 | 250 | 1 pxl | 4.5 - 6.5 | ? |  | 0* | 500000* | Settlements of rural type, cottage-type etc. | Font size varies in correspondance with number of inhabitants of settlement
| Railway stations; Ports | M |  | Verdana | 70 | 70 | 70 |  | 250 | 250 | 250 | 1 pxl | 4 -6 | ? |  | 0* | 500000* |  | Font size varies in correspondance with object size
| Hydrorelief objects | M |  | Verdana | 70 | 70 | 70 |  | 250 | 250 | 250 | 1 pxl | 4 - 11 | ? |  | 0* | 500000* | Islands, peninsulas, capes | Font size varies in correspondance with object size
| Orography objects | M |  | Verdana | 70 | 70 | 70 |  | 250 | 250 | 250 | 1 pxl | 4.5 - 20 | ? |  | 0* | 500000* | High mountains, mountain ridges, highlands | Font size varies in correspondance with object size
?=B-I-U | Bold-Italic-Underline | Any use of different font fomatting for the name classes?
*= Min and max scale denominator for GeographicalNames have to be decided. Will there be any scale levels inside each name class?

## 1M
Arctic SDI WMS layer definition, 1M
Current source | Selection | WMS layer name | Layer | Legend symbol | Color |  |  |  | Outline color |  |  |  | Width / size | Pattern | Transparency (%) | Min scale denominator | Max scale denominator | Last modified
|  |  | order |  | R | G | B | HEX | R | G | B | HEX
USDoS_x_LSIB4b_sep2012 (from U.S. Department of State's Humanitarian Information Unit (HIU)) | Large Scale International Boundaries (LSIB) | NationalBoundaries | 10 |  | Color R: 152; Color G: 102; Color B: 152; Color HEX: #986698 | 2.0 |  | 60 | 500 000 | 3 999 999
VMAP0: bnd_coast_l |  | Coastline | 7 |  | Color R: 137; Color G: 212; Color B: 250; Color HEX: #89D4FA | 0.5 |  |  | 500 000 | 3 999 999
VMAP0: bnd-ocean-a [or background color?] |  | Sea | 6 |  | Color R: 194; Color G: 233; Color B: 252; Color HEX: #C2E9FC |  |  |  | 500 000 | 3 999 999
VMAP0: hydro-inland-water-a |  | Waterbodies | 4 |  | Color R: 194; Color G: 233; Color B: 252; Color HEX: #C2E9FC |  |  |  | 500 000 | 3 999 999
VMAP0: hydro-water-course-l |  | WatercourseLines | 8 |  | Color R: 137; Color G: 212; Color B: 250; Color HEX: #89D4FA | 1.0 |  |  | 500 000 | 1 749 999
VMAP0: hydro-inland-water-a |  | WatercourseAreas | 5 |  | Color R: 194; Color G: 233; Color B: 252; Color HEX: #C2E9FC |  |  |  | 500 000 | 3 999 999
VMAP0: phys-land-ice-a |  | GlacierSnowfields | 2 |  | Color R: 254; Color G: 254; Color B: 254; Color HEX: #FEFEFE |  |  |  | 500 000 | 3 999 999
GeoNames: Cities1000 | "population" >= 10000 | PopulatedPlaces_1M_big | 9a |  | 250 | 217 | 188 | #FAD9BC | 52 | 52 | 52 | #343434 | 7 |  |  | 500 000 | 999 999
GeoNames: Cities1000 | "population" < 10000 | PopulatedPlaces_1M_small | 9b |  | Color R: 52; Color G: 52; Color B: 52; Color HEX: #343434 | 3 |  |  | 500 000 | 999 999
GeoNames: Cities1000 | "population" >= 10000 | PopulatedPlaces_4M_big | 9c |  | 250 | 217 | 188 | #FAD9BC | 52 | 52 | 52 | #343434 | 7 |  |  | 1 000 000 | 3 999 999
GeoNames: Cities1000 | "population" < 10000 | PopulatedPlaces_4M_small | 9d |  | Color R: 104; Color G: 104; Color B: 104; Color HEX: #686868 | 3 |  |  | 1 000 000 | 3 999 999
Cities1000.txt version 2014-05-15
VMAP0: bnd-political-boundary-a |  | LandAreas | 1 |  | Color R: 247; Color G: 247; Color B: 210; Color HEX: #F7F7D2 |  |  |  | 500 000 | 3 999 999
|  | WMS raster layer name |  | Resolution | bar: Color R
GMTED |  | HillShade | 3 | Several resolutions | [10 empty] | 70 | 500 000 | 3 999 999
| Label field | Text / label source |  | Font | Color R: Text color; Outline color R: Mask color |  | B-I-U
| "name" | PopulatedPlaces_1M_big |  | Verdana | 70 | 70 | 70 | #464646 | 225 | 225 | 225 | #E1E1E1 | 10 |  |  | 500 000 | 999 999
| "name" | PopulatedPlaces_1M_small |  | Verdana | 70 | 70 | 70 | #464646 | 225 | 225 | 225 | #E1E1E1 | 8 |  |  | 500 000 | 999 999
| "name" | PopulatedPlaces_4M_big |  | Verdana | 70 | 70 | 70 | #464646 | 225 | 225 | 225 | #E1E1E1 | 8 |  |  | 1 000 000 | 3 999 999

## 10M
Arctic SDI WMS layer definition, 10M
Current source | Selection | WMS layer name | Layer | Legend symbol | Color |  |  |  | Outline color |  |  |  | Width / size | Pattern | Transparency (%) | Min scale denominator | Max scale denominator | Last modified
|  |  | order |  | R | G | B | HEX | R | G | B | HEX
USDoS_x_LSIB4b_sep2012 (from U.S. Department of State's Humanitarian Information Unit (HIU)) | Large Scale International Boundaries (LSIB) | NationalBoundaries | 10 |  | Color R: 152; Color G: 102; Color B: 152; Color HEX: #986698 | 1.0 |  |  | 4 000 000 | 15 999 999
ne_10m_coastline |  | Coastline | 7 |  | Color R: 137; Color G: 212; Color B: 250; Color HEX: #89D4FA | 0.5 |  |  | 4 000 000 | 15 999 999
ne_10m_ocean [or background color?] |  | Sea | 6 |  | Color R: 194; Color G: 233; Color B: 252; Color HEX: #C2E9FC |  |  |  | 4 000 000 | 15 999 999
ne_10m_lakes, ne_10m_lakes_europe, ne_10m_lakes_north_america |  | Waterbodies | 4 |  | Color R: 194; Color G: 233; Color B: 252; Color HEX: #C2E9FC |  |  |  | 4 000 000 | 15 999 999
ne_10m_rivers_lake_centerlines_scale_rank |  | WatercourseLines | 8 |  | Color R: 137; Color G: 212; Color B: 250; Color HEX: #89D4FA | 1.0 |  |  | 4 000 000 | 15 999 999
ne_10m_glaciated_areas |  | GlacierSnowfields | 2 |  | Color R: 254; Color G: 254; Color B: 254; Color HEX: #FEFEFE |  |  |  | 4 000 000 | 15 999 999
GeoNames: Cities1000 | "population" >= 100000 | PopulatedPlaces_16M_big | 9a |  | 250 | 217 | 188 | #FAD9BC | 52 | 52 | 52 | #343434 | 7 |  |  | 4 000 000 | 15 999 999
GeoNames: Cities1000 | "population" < 100000 | PopulatedPlaces_16M_small | 9b |  | Color R: 52; Color G: 52; Color B: 52; Color HEX: #343434 | 3 |  |  | 4 000 000 | 15 999 999
Cities1000.txt version 2014-05-15
ne_10m_land |  | LandAreas | 1 |  | Color R: 247; Color G: 247; Color B: 210; Color HEX: #F7F7D2 |  |  |  | 4 000 000 | 15 999 999
|  | WMS raster layer name |  | Resolution | bar: Color R
GMTED |  | HillShade | 3 | Several resolutions | [10 empty] | 70 | 4 000 000 | 15 999 999
| Label field | Text / label source |  | Font | Color R: Text color; Outline color R: Mask color |  | B-I-U
| "name" | PopulatedPlaces_16M_big |  | Verdana | 70 | 70 | 70 | #464646 | 225 | 225 | 225 | #E1E1E1 | 8 |  |  | 4 000 000 | 15 999 999
NE = Natural Earth

## 50M
Arctic SDI WMS layer definition, 50M
Current source | Selection | WMS layer name | Layer | Legend symbol | Color |  |  |  | Outline color |  |  |  | Width / size | Pattern | Transparency (%) | Min scale denominator | Max scale denominator | Last modified
|  |  | order |  | R | G | B | HEX | R | G | B | HEX
USDoS_x_LSIB4b_sep2012 (from U.S. Department of State's Humanitarian Information Unit (HIU)) | Large Scale International Boundaries (LSIB) | NationalBoundaries | 10 |  | Color R: 152; Color G: 102; Color B: 152; Color HEX: #986698 | 1.0 |  |  | 16 000 000
ne_50m_coastline |  | Coastline | 7 |  | Color R: 137; Color G: 212; Color B: 250; Color HEX: #89D4FA | 0.5 |  |  | 16 000 000
ne_50m_ocean [or background color?] |  | Sea | 6 |  | Color R: 194; Color G: 233; Color B: 252; Color HEX: #C2E9FC |  |  |  | 16 000 000
ne_50m_glaciated_areas |  | GlacierSnowfields | 2 |  | Color R: 254; Color G: 254; Color B: 254; Color HEX: #FEFEFE |  |  |  | 16 000 000
ne_50m_land |  | LandAreas | 1 |  | Color R: 247; Color G: 247; Color B: 210; Color HEX: #F7F7D2 |  |  |  | 16 000 000
| Label field | Text / label source |  | Font | Color R: Text color; Outline color R: Mask color |  | B-I-U
| "name" | ne_50m_admin_0_map_units |  | Verdana | 70 | 70 | 70 | #464646 | 225 | 225 | 225 | #E1E1E1 | 8 |  |  | 16 000 000
ne = Natural Earth

## Cascading
Arctic SDI cascading WMS specification
Purpose: | Proxy all ASDI national web map services, creating a seamless web map service covering the entire Arctic
Cascading strategy: | Cascading the top group layer of the national services
Service name: | Arctic_cascading
Service title: | ArcticBackgroundMap
|  | Max scale | Min scale
Layers: | ArcticOverviewMap | 1:500 000 | -
| ArcticBackgroundMap_se | - | 1:499 999
| ArcticBackgroundMap_gr | - | 1:499 999
| ArcticBackgroundMap_fo | - | 1:499 999
| ArcticBackgroundMap_ca | - | 1:499 999
| ArcticBackgroundMap_is | - | 1:499 999
| ArcticBackgroundMap_jm | - | 1:499 999
| ArcticBackgroundMap_no | - | 1:499 999
| ArcticBackgroundMap_sp | - | 1:499 999
| ArcticBackgroundMap_fi | - | 1:499 999
| ArcticBackgroundMap_us | - | 1:499 999
| ArcticBackgroundMap_ru | - | 1:499 999

## Cache
Arctic SDI cache (WMTS) specification
Purpose: | Generate tiles for a number of different scales, to increase perfomance of ASDI web map services
WMTS version: | 1.0.0
Image MIME type: | png
Cache scale levels: | 1:100 000
1:200 000
1:400 000
1:800 000
1:1 600 000
1:3 200 000
1:6 400 000
1:12 800 000
1:25 600 000
1:51 200 000
1:102 400 000
Tile generating strategy: | Pre-caching of scale levels 1:800K to 1:102.4M
Dynamic caching of scale levels from 1:400K and larger
Tile updating strategy: | TBD

## History
Date | Specification part | What is changed
2014-05-23 | 1M | Added specification
| 10M | Added specification
| 50M | Added specification
| Cascading | Added specification
| Cache | Added specification
History below this point only for 250K specification
2016-11-25 | Version 2.0Beta3 | Question marks in "Legend symbol" column from previous Beta version are replaced with symbols
2016-11-21 | Version 2.0Beta2 | Question marks from previous Beta version are explained with red font
2016-10-10 | Version 2.0Beta | First version where Russian specification is integrated
Changes according to decisions made at TWG meeting 2016-09-15 (Iceland)
Removed link to ExM specification to save space and make the specification more compact
2013-04-30 | "Last modified" | Added column
2013-04-08 | Group layer and layer names | Group layer name "Boundary" to "Boundaries"
Group layer name "Transport networks" to "TransportNetworks"
Layer name "GeographicalName" to "GeographicalNames"
| Wetlands | Added an optional symbol background color
| Railwaylines | Added descriptive text for railway tunnel, added pattern values
| Railwaystations | Same color as RailwayLines, no transparency
| GlacierContours | Changed color to increase visibility
| MoorsHeatlands | Moved to form a new layer in the specification with no connection to ExM
| Roads | Changed symbol in spreadsheet to match better values for widths and pattern
Added lines to help structuring symbol definitions
| NationalBoundaries | Added lines to help structuring symbol definitions
Switched order for symbol layers
| TransportNetworks | Added descriptive text
| GeographicalNames | Merged cells i layer name column to clarify that there is only 1 layer GeographicalNames
Added descriptive text
25-26.02.2013 | Boundary | Changed colors and width
| Hydrography | 0 transparency
| Sea, Waterbody, Watercoursearea | new color
| Glacier | Changed symbol to white
| MoorsHeathland | Added
| Unclassified | Changed colors and width
| Aerodrome group | Adjusted symbols
| Contour lines | Blue lines on glacier
| Max/min scale denominators | adjusted
2013-02-22 | Wetland | Separation between lines | Fixing wrong values in the specification
| FerryCrossing | Pattern
2013-02-20 | Protected site | Moved to Boundary section | Cleaning up to make the specifiaction suggestion more readable
| Unclassified area | Moved to Landcover section
| SoilsurfaceRegion | Moved to Landcover section
| RailwayStation | Moved to Transport Networks section
| AerodromeArea | Moved to Transport Networks section
| GeographicalNames | Moved
2013-02-19 | Transparency column | Added | Suggested changes resulting from Norwegian / Swedish workshop 18.-19. February 2013.
| Boundary (National / Sub-National) | New symbols | Have to be discussed at the Portland meeting
| GlacierSnowField | Removed text example
| GlacierSnowField | New symbol
| Sea | Darker blue
| WaterCourse (polyline / polygon) | Removed text example
| WaterCourse (polyline / polygon) | Same color as Sea
| WaterBody | Same color as Sea
| UnknownRoad | Removed
| Column A | Changed text to "WMS group layer"
| Column B | Changed text to "WMS layer"
| Coastline | Size
| Building | Removed
| Elevation | Set transparency
| Roads | Added tunnels
| Roads | Switched symbol order
| Roads | Added selection criteria
| AerodromeArea | Added as a layer to be discussed
| SoilSurfaceRegion | Added as a layer to be discussed
| UnclassifiedArea | Added as a layer to be discussed
| ASDI obligation | Changed text on comment
| GeographicalName | Added text definition
| Layer order sheet | Picture removed, not valid anymore and often changing
| Example sheet | Picture removed, not valid anymore and often changing
2013-01-24 | Included this spreadsheet tab to document changes |  | Published on Assembla after demonstration on TWG meeting #17
Formatted the spreadsheet to separate the ASDI and ExM part more clearly
| Layers not yet included section | Text on the heading
| RailwayLine | From Mandatory to Optional
| RailwayLine | Color and width
| SeaplaneBase | Added as a new feature type
| AgriculturalArea | Color
| BuiltupArea | Color
| MainRoad | Color and width
| RegionalRoad | Color and width
| LocalRoad | Color and width
| RailwayStation (layer not yet included) | From Mandatory to Optional
| Building (layer not yet included) | From Mandatory to Optional